## BOQ - BARPETA DCC
BILL OF QUANTITIES FOR CIVIL, INTERIOR FURNISHING AND ELECTRICAL WORK FOR DAY CARE CHEMOTHERAPY WARD and OPD OF ACCF AT F.A.A.M.C.H. BARPETA
S,No. | Item Description | UoM | Qty. | Rate | Amount
A | CIVIL WORKS
1 | Painting
1.1 | Painting with Plastic Acrylic Emulsion Paint of approved shade and colour of ICI Dulux / Berger or equivalent make, by scrapping and sand papering the surface, then applying a coat of Primer , then applying two coat of Putti, again sand papering the surface and applying the the coat of Primer and then finally applying the three coat of Plastic Acryalic Emulsion Paint. | Sqm | 1250 |  | 0
1.2 | Punning with 12mm to 15mm thick layer of super fine wall care putty applied over selected existing plastered / dry wall surface on walls and columns finished smooth, surface prepared by hacking and applying a coat of cement slurry if required including all incidentals etc. Complete. Approved Makes : Wall care putty of Berger/ Nerolac | Sqm | 600 |  | 0
1.3 | Removing of enamel paint from existing walls by scraping, sand paper and perparing the wall sufrace smooth including necessary repairs to scratches complete. | Sqm | 585 |  | 0
1.4 | Finishing old/ new wall with two coats of acrylic emulsion exterior paint of approved brand of required shade brand of Asian paint / Berger paint / Dulex including scaffoldingcomplete as directed at all levels (two coats). | Sqm | 628 |  | 0
1.5 | Removing of old paint from wood surface (Doors) by sand papering / paint remover / scraping and making the surface even complete as directed. | Sqm | 80 |  | 0
1.6 | Finishing old/new doors with two coat of synthetic enamel paint of approved shade and make Berger / Asian paint / Delux paint cost including one coat of primer and one coat of wooden putty making the surface even and smooth complete as directed at all levels. | Sqm | 80 |  | 0
2 | P.C.C. and Brick Work
2.1 | Plain Cement Concrete for Dirty Utility floor base in prop 1:3:6 of coarse aggregate of size 13mm to 20mm thickness 100mm. Complete as directed. | Cum | 1.05 |  | 0
2.2 | Brick work for Dirty utility height upto 300mm in cement motor including racking out joints and curing complete as directed | Sqm | 2.2 |  | 0
2.3 | Cement plaster : Cement plaster, 12mm thick in a single coat of cement mortar 1:4, (1unit- cement, 4unit- fine screened sand), to concrete and masonry surfaces in all positions including of hacking of RCC surfaces, preparing surface before applying plaster, proper curing, scaffolding etc complete. | Sqm | 4.4 |  | 0
3 | Cladding, Skirting & Counter Tops
3.1 | Providing and laying 300mm x 450mm x 8mm Ceramic tiles of approved make and approved sample in pattern as per detailed drawings on using tile adhesive (make: Sika or equivalent) .The rate should be inclusive of surface preparation, cleaning joints and grouting them with approved white cement paste with pigmented additives to match shade of the tile. Complete. Make : Sunheart/Somany/ Kajaria | Sqm | 14.2 |  | 0
3.2 | Providing and fixing 450mm wide pantry counter of prepolished 20 mm thick granite slab top of approved shade laid on one side polished fixed with Areldite adhesive above base cabinet for counter basin and table as directed. All exposed surfaces of platform to be finished in same granite slab Necessary cutout for sink to be provide and all cutout, exposed edges to be bull nosed with mirror polished. . Cost to also include making necessary cutouts for taking pipes thru counter top. Complete. | Rmt | 9.4 |  | 0
3.3 | Providing and fixing of 2mm thick vinyl flooring, cost including pasting on the floor complete as directed | Sqm | 110 |  | 0
4 | Partitions & false Celing
4.1 | Providing, fiting and fixing anodised aluminium hollow section of approved brand (HINDALCO/NALCO/ BALCO / JINDAL / OTHER equivalent primary producer) of size 63.50mm x 38.10mm x 2.5mm thick for aluminium frame partition wall, with maximum spacing of frame 1.20m for horizontal/vertical member including aluminium cleat 32mm x 50mm x 4mm thick and fixing of pre-laminated board/Nepal board / Bhutan board with tapper cleat 20mm x 15mm x 1.2mm thick as directed by the department at all levels. (i) Prelaminated board | Sqm | 47.88 |  | 0
4.2 | Providing and fixing single skin gypsum board False Celingof 12.5 mm. thick Gypboard (conforming to IS 2095- 1982) USG Boral EKO Lite, screw fixed with dry wall Philips screws of 25 mm. & 300mm c/c and intermediate section of 0.7mm all celieng , Perimeter, angle section of 0.4 mm thick over the framework already fixed from the partition below. Square and tapered edges of the boards are to be jointed and finished so as to have a flush look which includes filling and finishing with jointing compound, paper tape and two coats of primer suitable for Gypboard (as per recommended practice of Saint Gobain / USG Boral). Cost inclusive of all fixing including frame work framework) etc, complete. | Sqm | 35 |  | 0
5 | Aluminium Doors & Fittings
5.1 | Providing and fixing single leaf solid core powder coated aluminium door (Size of Door 910mmX2100mm) from 100mmx50mm JINDAL section mounted on 4 Nos. of 100 mm Hinges of make dorrat make and handle 19mm X 150mm powder coat finished as per the approved sample, Godrej or suitable make dead locks with SS finished keyhole,fixed on Powder coated alluminium door frame for door to be consider in Civil Work, etc complete as directed by engineer incharge. | Nos | 3 |  | 0
6 | G.I. Roofing
6.1 | Providing corrrugated galvenised Iron Sheet / corrugated galvenised alloy sheet roofing of TATA Shaktee / SAIL / Dyna including fitting and fixing necessary galvenised J or L hooks, bolts and nuts 8 mm dia with bitumen washer 25 mm dia x 3 mm thick and 1.6 mm thick limpet washer complete excluding cost of roof truss, purlin etc. ( Roof trusses and perlin etc. to be measured and paid separetely). (a) 0.60 mm thick | Sqm | 16 |  | 0
7 | Roof Truss
7.1 | Providing fitting , hoisting and fixing of roof trusses including purlins fabricated using MS circular hollow section conforming to relevant I.S. code, as per approved design and drawings including providing m.S. cleats, base plates, bolts and nuts and one coat of red oxide Zinc Chromate primer and two coats of approved enamel paints complete including fitting necessary cleats etc. for fixing ceiling joists as per design and drawing as directed. (a) TATA make Circular Hollow section- CHC of Grade YST-310 conforming to I.S. specification : 1161- 1998 | Kg | 250 |  | 0
8 | Cleaning
8.1 | Polishing of existing marble flooring with suitable polishing chemical ..Nebule or equipment | Sqm | 320 |  | 0
8.2 | Acid cleaning of tiles and tile grouting with appropriate colour grout. | Each | 6 |  | 0
| SUB-TOTAL For (A) CIVIL WORKS |  |  |  | 0
B | SANITARY& PLUMBING WORK
1
1.1 | Providing and fixing 20mm dia'11.3'grades CPVC pipes for distributionin pantry including chase cutting chase filing fixing of elbos ,tee and velves with hold tight solution be provided at all joints inclusive ofproper insolution using authorised solvent treatment complete in all respects testing the same for any leakage complete. Make : Ashtral/ Hindware | Rmt | 80 |  | 0
1.2 | Providing and fixing PVC pipes 110mm dia size in position of with clamps, special `fittings ,traps,bonds,floor traps,etc.including chemical sealed joints as required at site making necessary connections with exitings lines for WC & water waste including removal of uncalled lines incidental work,cuttiong and making good walls and floors etc.complete Rate to included all necessary Ts,Lsetc complete. Make : Ashtral/ Hindware or equivalent. | Rmt | 65 |  | 0
1.3 | Providing and fixing Quartz. Sink of " Carysil " make of size 520mmX460mm X 200 mm with single bowl including waste coupling. Cost incl. of providing and fixing of bottle traps/ waste pipe, pillar mounted sink cock with J- shape swinging spout, teflon tape etc. all in chrome plated finish complete as directed by engineer Incharge. Make : Jaquar/ Kerovit or equivalent. | Nos | 5 |  | 0
1.4 | Providing and fixing in position Extra Heavy duty Concealed angular Stop Cock with wall flange incl of Non return valve, sealing of joints, teflon taping, testing etc. complete. Make : Kerovit / Hindware / Jaguar | Nos | 5 |  | 0
1.5 | Providing and fixing in position liquid soap dispenser OnePak/IKEA of Alton makeof approved shade for low traffic wash rooms | Nos | 9 |  | 0
1.6 | Providing and fixing in position Hygenic Bathroom Tissue Dispenser 'Standard' of Alton | Nos | 9 |  | 0
1.7 | Providing and fixing Looking mirror over Counter washbasin of Saint Gobain/ Asahi India of size 500mmX800mm. complete | Nos | 5 |  | 0
| SUB-TOTAL For (B) SANITARY& PLUMBING WORK |  |  |  | 0
C | FURNITURES AND FIXTURES
3
3.1 | Providing, Fiting and Fixing of Table for Nurse station and Reception Table,with 19 mm thick PF board, block board and WPC size 2100mm(l) x 800mm (w) x 1200mm (h) of approved quality (FIDEN/ARCID/AMULYA) laminated with 1mm thick laminate on all sides(inside and outside) (Greenlam/ Century/Archid) pasted using fevicol adhesive with as per the drawing specification and approved colour, All necessary Knob/ handle and screws to be provided in the drawer as per the approval of the consultant engineer in regard to the design and quality of the knobswith 2 drawer units sliding over heavy duty telescopic channel of make hettich/ PACO. Shade of laminate as per approval of concern incharge of seude finish and make of Greenlam/Centuryply./Archidply | Nos | 2 |  | 0
3.2 | Providing fitting fixing Workstation (WORKINGTABLE for DOCTOR / Lab / Registration / server with two Drawer unit). table Size: 1200 W x 600 D x 750 Ht mm table top with 19 mm thick PF board, block board and WPC of approved quality (FIDEN/ARCID/AMULYA) laminated with 1mm thick laminate on all sides(inside and outside) (Greenlam/ Century/Archid) pasted using fevicol adhesive with as per the drawing specification and approved colour, All necessary Knob/ handle and screws to be provided in the drawer as per the approval of the consultant engineer in regard to the design and quality of the knobswith 2 drawer units sliding over heavy duty telescopic channel of make hettich/ PACO. Shade of laminate as per approval of engineer incharge of seude finish Complete. Make : Greenlam/Centuryply./Archidply | Sqm | 8.5 |  | 0
3.4 | Providing, fitting and fixing of Base storage unit under Sink / File cabinet of 19 mm P F board, block board and WPC of approved quality (FIDEN/ARCID/AMULYA)with top side and front door laminated with 1mm thick laminate on all sides(inside and outside) (Greenlam/heritage) and front door panel to be fixed with autoclose hinges along with door handle and ball catcher for each door of approved quality , all beading to be provided as per drawing specification,inside to be laminated. Complete | Nos | 5 |  | 0
3.5 | Providing, fitting and fixing of Base Storage cum file cabinet 450mm wide of 19 mm P F block board, board and WPC of approved quality (FIDEN/ARCID/AMULYA)with top side and front door laminated with 1mm thick laminate on all sides(inside and outside)(Greenlam/heritage) and front door panel to be fixed with autoclose hinges along with door handle and ball catcher for each door of approved quality , all beading to be provided as per drawing specification, Inside to be laminated. Complete. | Sqm | 9.5 |  | 0
3.6 | Supplying and Providing of Attendent Chair as per following specification. MODEL: Smart MB 40 5860 1055 6915 276592 Smart Mesh Back nos each Cushioned Seat Tilting Mechanism Fixed Arms Nylon Base AC 60 Mesh Make: Featherlite | Nos | 4 |  | 0
3.7 | Providing & Supplying Doctors / Receptition Chair as per following Specifications Make : Featherlite/Godrej Model: Contact Project MB Adj Arms 40 7060 1271 8331 333232 Contact project medium of each Mesh back chair Single lock synchro mechanism Adjustable arms (Height) Nylon base. | Nos | 9 |  | 0
3.8 | Supplying and Providing of Waiting Area Chair 3 Seater as per following specification. MODEL: Bruney Tandem Make: Featherlite | Nos | 3 |  | 0
3.9 | Curtains
3.9a | Curtain of fine polyster of approve make sliding over heavy duty 25mm dia SS 304 Pipe rail with mid rail support fixed on SS end caps to secure firmly on end wall and ceiling with connecting rod of SS 304 of approve make complete as directed at all levels. | Sqm | 8.5 |  | 0
| SUB-TOTAL For (C) FURNITURE & FIXTURES |  |  |  | 0
D | ELECTRICAL WORKS
1 | Wiring
1.1 | Light Point Wiring on Normal Supply
| Point wiring for switch controlled light points with 3 runs of 1.5 sq mm for phse,netrual and earth wires FRLS PVC insulated 660/1100 volt grade stranded copper conductor FRLS wires Finolex/ Havells / Polycab including cost of providing PVC conduits,junction boxes, saddles etc and including the cost of supplying and fixing modular grid plate mounted 240 volt 6 amp control switch housed in zinc chromate passivated MS / PVC boxes with moulded cover plate complete as per specifications and as required. | Each | 42 |  | 0
1.2 | Point Wiring for FAN
| Point wiring for switch controlled light points with 3 runs of 1.5 sq mm for phse,netrual and earth wires FRLS PVC insulated 660/1100 volt grade stranded copper conductor FRLS wires Finolex/ Havells / Polycab including cost of providing PVC conduits,junction boxes, saddles etc and including the cost of supplying and fixing modular grid plate mounted 240 volt 6 amp control switch housed in zinc chromate passivated MS / PVC boxes with moulded cover plate complete as per specifications and as required. | Each | 14 |  | 0
2 | Outlets in work table/cabin on Raw Power
2.1 | Point wiring for 6 amp socket outlets with 2 runs of 2.5 sq mm + 1 run of 1.5 sq mm for earthing FRLS PVC insulated 660/1100 volt grade stranded copper conductor Finolex/ Havells / Polycab wires including the cost of PVC conduits,junction boxes,saddles and cutting/making good chases in brick work and including the cost of fixing modular grid plate mounted 240 volt 6 amp 4 pin universal round/flat pin combined shuttered socket outlets alongwith 240 volt 6 amp control switch housed in zinc chromate passivated MS boxes with moulded cover plate complete as per specifications and as required. | Each | 60 |  | 0
2.2 | Point wiring for 16 amp socket outlets (1 outlet wired on 1 circuit) with 2 runs of 4 sq mm +1 run of 1.5 sq mm earthing FRLS PVC insulated 660/1100 volt grade stranded FRLS PVC insulated copper conductor wires Finolex/ Havells / Polycab | Each | 20 |  | 0
including the cost of conduits, junction
boxes,saddles,cutting/making good chases in brick work and including the cost of fixing 240 volt 3 pin 16 amp industrial metal clad socket outlet in 16 SWG powder coated MS/PVC box and including the cost of 3 pin 240 volt plug tops as per specifications and as required.
3 | Distribution
3.1 | 01. Supply, installation, testing and commissioning of 4 way TPN MCB DB with IP42 degree of protection factory fabricated and factory assembled, sheet steel clad powder coated, wall/recess mounting double / single door horizontal type Distribution Boards fabricated from 16/18 SWG sheet steel provided with hinged gasketted door with padlocking facility and including suitably rated copper busbars with FRLS PVC insulated copper interconnections and neutral bar assemblies one per earthing terminals assembly etc. complete as required and as below with following specifications.
a) Incomer-- 100 Amps 4 pole MCB -01 nos
b) Outgoing -- 6 Amp SP MCB – 10Nos, 10 amp SP MCB -
10 nos, 20/32A SP/TP MCBs - 6 Nos.
| Make MDS Legrand, L&T, SIEMENS, Havells (1DB for Gen Lighting, 1 DB for POWER & 1 DB for UPS) | SET | 1 |  | 0
3.2 | Supplying, installation and commissioning of direct online starter for A/C of make Havells / M.K of type Mk1 as required and at place directed by the Engineer in charge . | Each | 2 |  | 0
4 | Outlets on Work table/ Cabins on Raw / power of make MK/Legrand/Schnieder
4.1 | Supplying and fixing a set of 1 no 3 module grid plate mounted 240 volt, all housed in a 3 module recessed zinc chromate passivated MS box including moulded cover plate etc. complete as required. | Each | 4 |  | 0
4.2 | Supplying and fixing a set of 1 no 6 module grid plate mounted 240 volt, all housed in a 5 module recessed zinc chromate passivated MS box including moulded cover plate etc. complete as required. | Each | 30 |  | 0
4.3 | Supplying and fixing a set of 1 no 8 module grid plate mounted 240 volt, all housed in a 8 module recessed zinc chromate passivated MS box including moulded cover plate etc. complete as required. | Each | 10 |  | 0
4.4 | Supplying and fixing a set of 1 no 12 module grid plate mounted 240 volt, all housed in a 8 module recessed zinc chromate passivated MS box including moulded cover plate etc. complete as required. | Each | 4 |  | 0
5 | Sub main wiring
5.1 | Wiring with 3 runs of 1.5 sq mm Finolex/ Havells / Polycab FRLS PVC insulated 660/1100 volt grade wires (P+N+E) complete as required through PVC conduit/raceway with saddles and junction boxes. | Rmt. | 60 |  | 0
5.2 | Wiring with 2 runs of 2.5 sq mm + 1run of 1.5 sq mm earthing stranded copper conductor Finolex/ Havells / Polycab FRLS PVC insulated 660/1100 volt grade wires (P+N+E) through PVC conduit/raceway with saddles and junction boxes. complete as required. | Rmt. | 90 |  | 0
5.3 | Wiring with 2 runs of 4 sq mm + 1 run of 2.5 sq mm for earthing stranded copper conductor Finolex/ Havells / Polycab FRLS PVC insulated 660/1100 volt grade wires (P+N+E) through PVC conduit/raceway with saddles and junction boxes. complete as required. | Rmt. | 120 |  | 0
5.4 | Wiring with 4 runs of 6 sq mm + 1 run of 2.5 sq mm for earthing stranded copper conductor Finolex/ Havells / Polycab | Rmt | 60 |  | 0
FRLS PVC insulated 660/1100 volt grade wires
(3P+N+E)through PVC conduit/raceway with saddles and junction boxes. complete as required.
6 | Conduits
6.1 | Supplying and laying heavy gauge ISI embossed PVC conduit recessed and/or surface conduits including cost of providing saddles etc for surface conduiting and/or cost of cutting and filling chases for recessed conduiting complete as per specifications, as required and as below. (for IT -DATA works).
a) | 20 mm 16 SWG | Rmt. | 150 |  | 0
b) | 25 mm 16 SWG | Rmt. | 100 |  | 0
7 | Fixtures & Fittings
Supply ,fixing, testing and commissioning of following fittings
7.1 | Recessed mounted pressure die-cast aluminium luminaire in powder coated white finish in round profile with optimised heat sink for efficient heat dissipation and separate replaceable electronic driver, ENDURAHODLR12WLED 857 MOD, Driver inclusive of Make Havells/ Polycab or Equvalent make. | Each | 10 |  | 0
7.2 | Surface mounted pressure die-cast aluminium luminaire in powder coated white finish in round profile with optimised heat sink for efficient heat dissipation and separate replaceable electronic driver, Driver inclusive of Make Havells/ Polycab or Equvalent make. | Each | 16 |  | 0
7.3 | 18watt LED Batten with all accessories fittings OR EQ. TO HAVELLS CAT NO .'LUMILINEBS20WLED 865SPCWH | Each | 25 |  | 0
7.4 | UPS : Supply installation testing and commissioning of 2KVA UPS with suitable batteries for 30 Minutes back up. | Nos. | 1 |  | 0
| SUB-TOTAL For (D) ELECTRICAL WORKS |  |  |  | 0
E | AIR CONDITIONING WATER DISPENSER & FAN
1 | Supplying, installation and commissioning of 1.5 Ton Split Inverter Air conditioner of 3 Star Rating and above with all material and fixing of outdoor unit with powder coated M.S bracket as required at place directed by the Engineer in charge with stand etc . Make: Blue Star / Voltas / Hitachi / LG/ Samsung/Carrier | Each | 2 |  | 0
2 | Water Dispenser with refrigerator of make Blue Star / Voltas | Each | 1 |  | 0
3 | Supplying fitting and fixing of Wall mounted fan 400mm sweep of make Orient / Crompton / Havells/Bajaj/Usha complete as directed. | Each | 13 |  | 0
4 | 250 mm sweep exaust fan with louvre of make Havells/ USHA | Each | 4 |  | 0
SUB-TOTAL For (E) AIR CONDITIONING WATER DISPENSER & FAN |  |  |  |  | 0
F | IT
1 | Supply,Installation,testing and commissioning of DIGILINKL/LEGRAND or equivalent 16 port 10/100/1000 Mbps Layer 2 stackable Switch.(Equalant - HP) | Nos. | 1 |  | 0
2 | Supplying with fitting and fixing of CAT 6 RJ-45 Computer jack in one module including making necessary connection complete as per direction of department. | Nos. | 16 |  | 0
3 | 1m CAT6 Patch Cord | Nos. | 16 |  | 0
3A | Patch Cord Cat 6 UTP Gray 2m - Moulded Make : Schneider/Legrand/Dlink or Equivalent | Nos | 16 |  | 0
4 | Cat 6 Keystone UTP Jack with Dust Cover-White SCHNEIDER/LEGRAND or equivalent make as approved by the Deptt.. Equvalent Digisol/Dlink | Nos. | 16 |  | 0
5 | 6U Rack Loaded Dlink/Netrack or equivelent | Each | 1 |  | 0
6 | 16 Port Patch Panel fully loaded Digisol/Dlink | Nos. | 1 |  | 0
7 | Supply of Complete IO Set Digisol/Dlink or equivalent | Nos. | 16 |  | 0
8 | Crimping and Punching of IO | Nos. | 16 |  | 0
9 | Punching of Patch Panel | Nos. | 1 |  | 0
10 | Installation, configuration & testing of LAN/Supplied networking items | Nos. | 1 |  | 0
| SUB-TOTAL For (F) IT |  |  |  | 0
| GRAND TOTAL FOR ALL ITEMS |  |  |  | 0